## Rotating-Drive
# | Decisions
RD001 | The rotating drive is the most difficult for me to determine the right motor reduction and sizing of belt etc on beforehand. Basically because i have little understanding of the stepper motor behaviour.
RD002 | So i made a proto and found that probable the reduction was not great enough for the motor used.
RD003 | So a second proto made and this one did rotate the test arm in a controllable way up to ~1 degree steps. Use of a reduction gearing of 10:1 plus HTD3M-9mm toothed belt and a 270:20 pulley ratio. Thus 135:1. With appropriate GRBL settings for acceleration and speed a 1 degree step is possible and a 180 degree sweep in ~ 9 seconds. Checklist C002, Done.
RD004 | Yet the proto also showed the need to control the belt tension as a rocking motion at start en stop of a step is direct result of not tight belt tensioning. So checklist C003. Done.
RD005 | Another issue is that all the belt lenth calculators i could access on the internet gave wrong results, very curious. But it means i have to device a calculator in Fusion 360 to satisfy the need. Checklist C004. Stopped, the https://www.dold-mechatronik.de/Zahnriemen provides a close enough ressult, around 1mm tolerance.
RD006 | The connection of the PHI-rotator on the tripod enhanced to be rocksolid stiff connected to tripod, including leaving room for fastening knob of tripod. Checklist C003, Done.
RD007 | For the drive to calculate the needed torque and speed/accel the formulation to be adapted. I have no feeling yet with the steppermotor behaviour incombination with GRBL settings. Checklist C007 For now i just use one of the strongest Nema17 size motor and a 10:1 reduction gear. It works very well!!
RD008 | The casing initially planned of the drive and is also needed for supporting the cable spiral coming from the arm -assy and going into the foot. Checklist C013 . Decided not to make a casing. Instead I added 2 rigs angled 45 degrees from central axis and on one support an endplate to block the cable-chain from moving too much. So far this works fine.
RD009 | The chassis as it is now suffices for the first working version of NFSROBOT. But will be replaced with a better dimensioning of belt-length > distance between centerlines and belt tensioners > Checklist C014 Done, see also RD011
RD010 | Also a platform or rig is needed to guide the cable-chain spiral. For now 2 rigs are used.
RD011 | Belt length now is 1068 teeth (HTD3M) , The drive pully is now on separate axle(8mm) and motor connected via backlash free flex coupling. Therefore higher pretensioning is possible without overloading the reduction gear axle.The whole drive assy is adjustable and replacable if needed. The tensioning is by means of a sliding bracket as used on first chassis. Simply works very fine. For calibration purposes a small frame is added to the main pully , 1, 45, 90 degreemarks, and a Vernier-scale is added to see the tolerance (theoretically 0.1 degree)
RD012 | When installed on NFSROBOT, need to calibrate and test > C024 > Done
RD013 | As motor the first choice is the 17HE24-2104S because of its initial high torque. But this also means that fast movement/rotation (Max Feedrate) is more limited than the 17HS24-2104S. See also MOTION
RD014 | The PHI axis endstop (microswitch) mount is now made of a bracket with enough adjustment room to precisely place the "click".
RD015 | For M5 and M8 bolts the holes are threaded , use a bit of isopropyl-alcohol to reduce friction and temperature raising. Practice this before final.
RD016 | The Nema17 motor cable connection requires an endcap to secure the cable mount to the motor.
RD017 | Once motor pulley aligned in height, make sure both allen screws are tight
RD018
RD019
RD020

## BOM Rotating Drive
BOM for the HALS-Mechatronics Rotating Drive
Module | Part ID | Description | Quantity | Buy/Make | Notes
RotatingDrive-CHASSIS | RD-CH001 | HUB as Central part to fit on tripod mount | 1 | Make | Specific for the gravity tripod, using 3d Model: TripodCentralMount-Replica. HUB glued into the main chassis beam, while being very well aligned. Degrease the surfaces thoroughly!
RotatingDrive-CHASSIS | RD-CH002 | CHASSIS (Main chassis beam) | 1 | Make | Specific for the closed belt size HTD3M-1068mm ; 3D printed, using PETG (Rapid PETG)
RotatingDrive-CHASSIS | RD-CH003 | CableChain-mount- Chassis-side | 1 | Make | 3D printed, using PETG (Rapid PETG), glued to chassis beam with cyanoacrylarte (degrease first!)
RotatingDrive-CHASSIS | RD-CH004 | Cable-Clamp-03 | 1 | Make | 3D printed, using PETG (Rapid PETG)
RotatingDrive-CHASSIS | RD-CH005 | Cablechain-L-support Part-1 | 1 | Make | 3D printed, using PETG (Rapid PETG), glued to chassis beam with cyanoacrylarte (degrease first!)
RotatingDrive-CHASSIS | RD-CH006 | Cablechain-R-support Part-1 | 1 | Make | 3D printed, using PETG (Rapid PETG), glued to chassis beam with cyanoacrylarte (degrease first!)
RotatingDrive-CHASSIS | RD-CH007 | Cablechain-Support-Part-2 | 2 | Make | 3D printed, using PETG (Rapid PETG), glued to support (degrease first!)
RotatingDrive-CHASSIS | RD-CH008 | Cablechain-Stop | 1 | Make | 3D printed, using PETG (Rapid PETG), glued to end of Part-2 (degrease first!)
RotatingDrive-CHASSIS | RD-CH009 | Swich triangle to trigger endstop switch | 1 | Make | 3D printed, using PETG (Rapid PETG), glued to main pulley (degrease first!)
RotatingDrive-CHASSIS | RD-CH010 | Mswitch-bracket | 1 | Make | 3D printed, using PETG (Rapid PETG)
RotatingDrive-CHASSIS | RD-CH011 | Mswitch-bracket-Clamp | 1 | Make | 3D printed, using PETG (Rapid PETG)
RotatingDrive-CHASSIS | RD-CH012 | M3x20 bolt + nut | 2 | Buy | For M-switch bracket clamp
RotatingDrive-Motor-Pulley-Assy | RD-MP001 | MotorMount-01 | 1 | Make | 3D printed, using PETG (Rapid PETG)
RotatingDrive-Motor-Pulley-Assy | RD-MP002 | MotorMount-filling plate-1mm | 1 | Make | If needed, and this can be of rubber
RotatingDrive-Motor-Pulley-Assy | RD-MP003 | Axle-H7-8mmx65mm | 1 | Buy | Typically sold as a bar, some suppliers provide cut to size as option.
RotatingDrive-Motor-Pulley-Assy | RD-MP004 | Stepper motor 17HE24-2104S | 1 | Buy | https://www.omc-stepperonline.com/
RotatingDrive-Motor-Pulley-Assy | RD-MP005 | M4x16 allen screw plus washer | 4 | Buy | to mount motor-reductiongear assy
RotatingDrive-Motor-Pulley-Assy | RD-MP006 | HTD3M 9mm 20t pulley 8mm axle | 1 | Buy | https://www.dold-mechatronik.de/
RotatingDrive-Motor-Pulley-Assy | RD-MP007 | Flathead-bolt-M5x15mm (www.systeal.com) | 3 | Buy | https://www.systeal.com reference: VIS-XP-CBM5-15
RotatingDrive-Motor-Pulley-Assy | RD-MP008 | Flange bearing-8x16x5mm | 2 | Buy
RotatingDrive-Motor-Pulley-Assy | RD-MP009 | Reduction gear EG17-G10 | 1 | Buy | https://www.omc-stepperonline.com/
RotatingDrive-Motor-Pulley-Assy | RD-MP010 | MH2025-8-8-ElastFlexCoupling | 1 | Buy
RotatingDrive-Motor-Pulley-Assy | RD-MP011 | NEMA17-ENDCAP-CABLING | 1 | Make | 3D printed, using PETG (Rapid PETG), for a rigid mounting of the feed cable, see also MOTION or cable choice and connection!
RotatingDrive-Motor-Pulley-Assy | RD-MP012 | Allen M3x16 + nut | 2 | Buy | for tight ENDCAP on motor, see also tab MOTION for cable choice and connection!
RotatingDrive-Motor-Pulley-Assy | RD-MP013 | HTD3M-1068mm Closed belt |  | Buy | https://www.dold-mechatronik.de/
RotatingDrive-Motor-Pulley-Assy | RD-MP014 | Allen bolt M4x15 + washer | 4 | Buy | To mount the motor-reductiongear combo to the Motormount.
RotatingDrive-Motor-Pulley-Assy | RD-MP015 | Countersunk-screw 3.2x10mm | 4 | Buy | To mount the Bottom bearing flancge to the 270t main pulley. Note: with thick leather or similar fibrous material washers in between.
RotatingDrive-Tensioner-System | RD-TS001 | Tension roller-guide | 1 | Make | 3D printed, using PETG (Rapid PETG), glued to chassis beam with cyanoacrylarte (degrease first!)
RotatingDrive-Tensioner-System | RD-TS002 | Tension roller-frame | 1 | Make | 3D printed, using PETG (Rapid PETG)
RotatingDrive-Tensioner-System | RD-TS003 | Flange bearing-8x16x5mm | 4 | Buy
RotatingDrive-Tensioner-System | RD-TS004 | Bearing-8x16x5mm | 2 | Buy
RotatingDrive-Tensioner-System | RD-TS005 | Axle-H7-8mmx28mm | 2 | Buy | Typically sold as a bar, some suppliers provide cut to size as option.
RotatingDrive-Tensioner-System | RD-TS006 | Bolt M8x35mm | 1 | Buy | To bolt down the tension roller-frame.
RotatingDrive-Tensioner-System | RD-TS007 | Flathead-bolt-M5x12mm (www.systeal.com) | 2 | Buy | A flat-head bolt with allen key slot. Its use is to adjust the motor-pulley-assy alignment.
RotatingDrive-Main-Pulley | RD-MP001 | Main pulley HTD3M-9mm-270t | 1 | Make | 3D printed, using PETG (Rapid PETG). ! Make sure the dimensional correctness of your printer!
RotatingDrive-Main-Pulley | RD-MP002 | Bearing 65x50x7mm 6810-2RS | 1 | Buy | Must fit thightly in main pulley and on HUB