## GRBLHAL Configuration
| # | Decisions
| GBRL001 | Configuration of GBRL to match the motorisation of PHI, R-axis and Z-axis movements including gearing and stepper-driver microsteps.
| GBRL002 | Decide on mapping of the NFSROBOT axis on the typical X Y Z axis of GRBL/Gcode. Mapping: x > Z, y > R(adius), z > PHI rotation
| GBRL003 | Design the homing procedure, in my controller etc it is done.
| GBRL004 | Current setting on PHI (Z), around 2.3Vref, higher will lead to interrupts on driver. Will set other axisses also to 2.3 Vref.
| GBRL005 | The feedrates with the default setting of 8 microsteps on the TMC2009 is limited by the max pulse frequency of the Arduino UNO + CNC-Shield.
| GBRL006 | The feedrates for now are in the GRBL config table below
| GBRL007 | PHI axis drive has some backlash, need to rethink design!!! For first test by Tom Kamphuys is suffices for now.
| GBRL008 | Adding extra Gcode and Mcode given the use of BTTSKR3EZ + GBRLHAL Check: https://github.com/grblHAL/Plugins_motor/
| GBRL009 | All configuration settings need to be redone due to the swap to BTT SKR3EZ and grblHAL firmware. Backup file made with IOSender, basically also the tool for configuration.
| GBRL010 | In the GRBLHAL settings table below grouping is added to match the IOSender structure, being the GRBL sender for grblHAL
| GBRL011 | Latest grblHAL firmware via Webbuilder compiled: grblHAL build/patch 20260107 ; STM32H7xx ; BTT SKR 3 H723 (bootloader); all options disabled or not checked, except for Trinamic drivers: TMC5160 R sense : 75 mOhm, plus Added extendes settings
| GBRL012 | Endstops mode NC , connected to board, the EXT2 pins for Cycle Start, Feed Hold, and Reset inputs tied to ground (to avoid having to change any settings)
| GBRL013 | Firmware (Bootloader) copied to sd card. All settings reset with RST=*
| GBRL014 | GRBL settings adapted for HarmonicDrive, the PHI axis to move positive direction to home means counterclockwise rotation when looking top down .
| GBRL015 | Check the grblHAL table below for notes attached to cells for additional decision points.
GBRL016
GBRL017
GBRL018
GBRL019
GBRL020
GBRL021
GBRL022
GBRL023
GBRL024
Group |  | grblHAL Settings | UGS | Values set
Stepper | $0 | Step pulse, microseconds | 2 | 2
Stepper | $1 | Step idle delay, milliseconds | 255 | 255
Stepper | $2 | Step port invert, XYZmask* | 0 | 0 | (Y axis (Arm)) Needed to get correct response when using f.i. G90 to move to 0
Stepper | $3 | Direction port invert, XYZmask* (*:The direction each axis moves.) | 6 | 6
Stepper | $4 | Step enable invert, (0=Disable, 1=Invert) | 7 | 7
Limits | $5 | Limit pins invert, (0=N-Open. 1=N-Close) | 1 | 0
N.A. | $6 | Probe pin invert, (0=N-Open. 1=N-Close) | nvt | 0
General | $10 | Status report, ‘?’ status. 0=WCS position, 1=Machine position, 2= plan/buffer and WCS position, 3=plan/buffer and Machine position. | 2 | 2
General | $11 | Junction deviation, mm | 0.01 | 0.01
General | $12 | Arc tolerance, mm | 0.002 | 0.002
General | $13 | Report in inches, (0=mm. 1=Inches)** | 0 | 0
Limits | $20 | Soft limits, (0=Disable. 1=Enable, Homing must be enabled) | 1 | 0
Limits | $21 | Hard limits, (0=Disable. 1=Enable) | 1 | 1
Homing | $22 | Homing cycle, (0=Disable. 1=Enable) | 1 | 1
Homing | $23 | Homing direction invert, XYZmask* Sets which corner it homes to. | 1 | 0
Homing | $24 | Homing feed, mm/min | 100 | 25
Homing | $25 | Homing seek, mm/min | 500 | 750
Homing | $26 | Homing debounce, milliseconds | 1000 | 250
Homing | $27 | Homing pull-off, mm | 5 | 2
N.A. | $28 | G73 Retract distance
Stepper | $29 | Pulse delay (microseconds)
N.A. | $30 | Max spindle speed, RPM
N.A. | $31 | Min spindle speed, RPM
N.A. | $32 | Laser mode, (0=Off, 1=On)
Stepper | $37 | Steppers to keep enabled |  | 7
Homing | $43 | Homing passes |  | 1
Homing | $44 | Axes homing, first phase (X=1, Y=2, Z=4): Y=2 |  | 2
Homing | $45 | Axes homing, second phase XZ=5 |  | 5
Homing | $46 | Axes homing, third phase |  | 0
X-Axis | $100 | Number of X steps to move 1mm NFSROBOT: Z-axis | 400 | 400 | 200 | 16 | 5 | 20 | 2 | Distance in mm | equals | 0.125 | Rot-4-1mm
Y-Axis | $101 | Number of Y steps to move 1mm NFSROBOT: R-axis | 80 | 1276 | 200 | 64 | 1 | 20 | 2 | Distance in mm | equals | 0.099687 | Rot-4-1mm
Z-Axis | $102 | Number of Z steps to move 1mm NFSROBOT: PHI-axis | 1200 | 1200 | 200 | 16 | 135 | 360 | 1 | Distance in degrees | equals | 0.375 | Rot-4-1degree
X-Axis | $110 | X Max rate, mm/min NFSROBOT: Z-axis | 5000 | 5000 | 83.3333 | mm/sec |  | equals | 2000000 | (micro)steps/min | equals | 625 | RPM
Y-Axis | $111 | Y Max rate, mm/min NFSROBOT: R-axis | 10000 | 5000 | 83.3333 | mm/sec |  | equals | 6380000 | (micro)steps/min | equals | 498.4375 | RPM
Z-Axis | $112 | Z Max rate, mm/min NFSROBOT: PHI-axis | 900 | 900 | 15 | deg/sec |  | equals | 1080000 | (micro)steps/min | equals | 337.5 | RPM
X-Axis | $120 | X Acceleration, mm/sec^2 NFSROBOT: Z-axis | 120 | 100
Y-Axis | $121 | Y Acceleration, mm/sec^2 NFSROBOT: R-axis | 100 | 100
Z-Axis | $122 | Z Acceleration, mm/sec^2 NFSROBOT: PHI-axis | 5 | 5 | value is ok
X-Axis | $130 | X Max travel, mm Only for Homing and Soft Limits. NFSROBOT: Z-axis |  | 1200 | approximate
Y-Axis | $131 | Y Max travel, mm Only for Homing and Soft Limits. NFSROBOT: R-axis |  | 600 | approximate, also impacted by motor of Z-axis hitting the tripod legs.
Z-Axis | $132 | Z Max travel, mm Only for Homing and Soft Limits. NFSROBOT: PHI-axis |  | 360 | from 0 to 360
X-Axis | $140 | X-axis motor current (mA) |  | 1300
Y-Axis | $141 | Y-axis motor current (mA) |  | 1123
Z-Axis | $142 | Z-axis motor current (mA) |  | 1231
X-Axis | $150 | X-axis microsteps: (1, etc) |  | 16
Y-Axis | $151 | Y-axis microsteps: (1, etc) |  | 256
Z-Axis | $152 | Z-axis microsteps: (1, etc) |  | 16
X-Axis | $200 | X-axis Stallguard fast treshold |  | 22
Y-Axis | $201 | Y-axis Stallguard fast treshold |  | 22
Z-Axis | $202 | Z-axis Stallguard fast treshold |  | 22
X-Axis | $210 | X-Axis Hold current (%) |  | 38
Y-Axis | $211 | Y-Axis Hold current (%) |  | 15
Z-Axis | $212 | Z-Axis Hold current (%) |  | 19
X-Axis | $220 | X-axis Stallguard slow treshold |  | 22
Y-Axis | $221 | Y-axis Stallguard slow treshold |  | 22
Z-Axis | $222 | Z-axis Stallguard slow treshold |  | 22
Stepper Driver | $338 | Trinamic driver enable f.i. : X (Parameter is a axismask where value is sum of X=1, Y=2, Z=4 etc.) |  | 7
Homing | $339 | Sensorless homing |  | 0
Stepper Driver | $651 | Chopper toff , Range is 1 to 15 |  | 5
Stepper Driver | $652 | Chopper tbl , Range is 0 to 3. |  | 1
Stepper Driver | 653 | Chopper mode (chm) , 0 - Spreadcycle, 1 - Constant toff. |  | 0
Stepper Driver | $654 | Chopper hstrt , Range is 1 to 8 |  | 3
Stepper Driver | $655 | Chopper hend , Range is -3 to 12. |  | 5
Stepper Driver | 656 | Chopper hdec (hysteresis interval decrement) Range is 0 to 3. |  | ???
Stepper Driver | $657 | Chopper hdec (Chopper random time off enable Range is 0 or 1 |  | 0
Stepper Driver | $659 | Coolstep semin , 0 - CoolStep off, 1 - 15 threshold range |  | 5
Stepper Driver | $660 | Coolstep seup (Coolstep current increment) Range is 0 to 3 |  | 0
Stepper Driver | $661 | Coolstep semax (upper coolstep treshold) Range is 0 to 15 |  | 2
Stepper Driver | $662 | Coolstep sedn (Coolstep sample count) Range is 0 to 3 |  | 1
Stepper Driver | $663 | Coolstep seimin (Coolstep current factor) 0 - 1/2 , 1 - 3/4 |  | 0
Stepper | $680 | Stepper enable delay (msec) |  | 0
Trinamic | M569 | Stealthchop or Spreadcycle (S1 or S0 , optional XYZ)
| KEY-IN | What
| $$ | Display Grbl Settings.
| $x=val | Change Grbl Setting x to val.
| $# | View GCode Parameters.
| $G | View GCode parser state.
| $C | Toggle Check Gcode Mode
| $H | Run Homing Cycle
| $J=gcode | Run Jogging Motion.
| $X | Kill Alarm Lock state.
| $I | View Build Info
| $N | View saved start up code
| $Nx=line | Save Start-up GCode line (x=0 or 1) There are executed on a reset.
| $RST=$ | Restores the Grbl settings to defaults.
| $RST=# | Erases G54-G59 WCS offsets and G28/30 positions stored in EEPROM.
| $RST=* | Clear and Load all data from EEPROM.
| $SLP | Enable Sleep mode.
| Ctrl-x | Soft Reset
| ? | Status report query.
| ~ | Cycle Start/Resume from Feed Hold, Door or Program pause.
| ! | Feed Hold – Stop all motion.
The XYZ mask
Impact on max speed rate:
-Cable resistance (0,75mm2 per ader 0,025Ohm/meter, dus per spoel 0,05Ohm/m) Bijv de Z motor heeft ~ 4m kabel dus 0,2Ohm bij de ~1.7 ohm v/d/ spoel, een issue?
-RPM differences, hogere rpm meer voltage, is nu 24V?
-Torque differences?
-Microstepping?
-UART or SPI settings of driver?
Note on E32: JanRSmit: 22/01/2026 Test NUC 3 W10 UGS
Note on F33: JanRSmit: BTT SKR3EZ is clock 25MHz, dus veel korte puls duur mogelijk
Note on F37: JanRSmit: op 0 nav harmonicdrive tests op 20260127 De PHI-as rotatie naar home is ccw Voor IOSender homing staat dit op 6(XYZ)
Note on F40: JanRSmit: To provide only the wcs data for the Python porgram
Note on E47: JanRSmit: Running UGS as sender: Went through each $n setting relevant for homing (i hope). The order of axes in homing is Y X Z (Set with IOSender) Homing direction: Tested with $23 = 0, Y axis ok, X wrong direction and caused alarm Set $23 to 1 (nyn), Y-axis ok, X right direction(towards endstop) but after 10mm an Alarm again. The endstops stay closed (tested with multimeter on Voltage) Swapped 5160pro drivers: did not help. Double checked the microswitches. One of the X axle was mushy, so replaced. Measure Ohm with multimeter, must switch to infinite or some ohm value (1.1 or similar) directly and be stable. Did not help, still after 10mm or so moving the X axis throws Alarm 8 (the switches stayed closed!) Swapping the motor connectors to controller of X and Y did not help either. 20260123: It is either hardware(connectors, board) or firmware related Switch back to Arduino/CNCshield for the NFSROBOT.
Note on F64: JanRSmit: When calibrating, this value will be corrected.
Note on G64: JanRSmit: Motor steps per revolution
Note on H64: JanRSmit: Driver Microsteps
Note on I64: JanRSmit: Reduction
Note on J64: JanRSmit: Pulley teeth
Note on K64: JanRSmit: Belt pitch in mm
Note on F65: JanRSmit: When calibrating, this value will be corrected.
Note on H65: JanRSmit: Chosen 32 to reduce idling noises
Note on F66: JanRSmit: Calibration may change this value, in this case it is correct.
Note on I66: JanRSmit: Total: 10x13.5=135 Reduction: 10 Tooth-gear:13.5 (290/20=13.5)
Note on J66: JanRSmit: Circle: 360 degrees
Note on K66: JanRSmit: Is 1 degree
Note on F80: JanRSmit: I increased the setting to 32 to make the motor more silent when idling.
Note on F87: JanRSmit: lowered to reduce noise when in hold